## Classes
Class information (for lookup)
Root OPCODE class is defined implicitly
Class	Base Class	Value	Lookup Field
SPECIAL	OPCODE	0	funct
REGIMM	OPCODE	1	rt
MMI	OPCODE	28	funct
MMI0	MMI	8	shamt
MMI1	MMI	40	shamt
MMI2	MMI	9	shamt
MMI3	MMI	41	shamt
COP0	OPCODE	16	rs
BC0	COP0	8	rt
C0	COP0	16	funct
COP1	OPCODE	17	rs
BC1	COP1	8	rt
S	COP1	16	funct
W	COP1	20	funct
COP2	OPCODE	18	co
CO0	COP2	0	dest
BC2	CO0	8	rt
CO1	COP2	1	funct
VEXT0	CO1	60	shamt
VEXT1	CO1	61	shamt
VEXT2	CO1	62	shamt
VEXT3	CO1	63	shamt

## Instructions
Instruction list
Notes: CPI is after taking into account pipelining, Index = 0 is reserved for any unknown instruction.
Index	Class	Instruction	CPI	opcode	rs	co	dest	rt	rd	shamt	funct
				31-26	25-21	25-25	21-24	20-16	15-11	10-6	5-0
1	OPCODE	J	CPI_R5900_BRANCH	2
2	OPCODE	JAL	CPI_R5900_BRANCH	3
3	OPCODE	BEQ	CPI_R5900_BRANCH	4
4	OPCODE	BNE	CPI_R5900_BRANCH	5
5	OPCODE	BLEZ	CPI_R5900_BRANCH	6
6	OPCODE	BGTZ	CPI_R5900_BRANCH	7
7	OPCODE	ADDI	CPI_R5900_DEFAULT	8
8	OPCODE	ADDIU	CPI_R5900_DEFAULT	9
9	OPCODE	SLTI	CPI_R5900_DEFAULT	10
10	OPCODE	SLTIU	CPI_R5900_DEFAULT	11
11	OPCODE	ANDI	CPI_R5900_DEFAULT	12
12	OPCODE	ORI	CPI_R5900_DEFAULT	13
13	OPCODE	XORI	CPI_R5900_DEFAULT	14
14	OPCODE	LUI	CPI_R5900_DEFAULT	15
15	OPCODE	BEQL	CPI_R5900_BRANCH	20
16	OPCODE	BNEL	CPI_R5900_BRANCH	21
17	OPCODE	BLEZL	CPI_R5900_BRANCH	22
18	OPCODE	BGTZL	CPI_R5900_BRANCH	23
19	OPCODE	DADDI	CPI_R5900_DEFAULT	24
20	OPCODE	DADDIU	CPI_R5900_DEFAULT	25
21	OPCODE	LDL	CPI_R5900_LOAD	26
22	OPCODE	LDR	CPI_R5900_LOAD	27
23	OPCODE	LQ	CPI_R5900_LOAD	30
24	OPCODE	SQ	CPI_R5900_STORE	31
25	OPCODE	LB	CPI_R5900_LOAD	32
26	OPCODE	LH	CPI_R5900_LOAD	33
27	OPCODE	LWL	CPI_R5900_LOAD	34
28	OPCODE	LW	CPI_R5900_LOAD	35
29	OPCODE	LBU	CPI_R5900_LOAD	36
30	OPCODE	LHU	CPI_R5900_LOAD	37
31	OPCODE	LWR	CPI_R5900_LOAD	38
32	OPCODE	LWU	CPI_R5900_LOAD	39
33	OPCODE	SB	CPI_R5900_STORE	40
34	OPCODE	SH	CPI_R5900_STORE	41
35	OPCODE	SWL	CPI_R5900_STORE	42
36	OPCODE	SWL	CPI_R5900_STORE	43
37	OPCODE	SDL	CPI_R5900_STORE	44
38	OPCODE	SDR	CPI_R5900_STORE	45
39	OPCODE	SWR	CPI_R5900_STORE	46
40	OPCODE	CACHE	CPI_R5900_DEFAULT	47
41	OPCODE	LWC1	CPI_R5900_LOAD	49
42	OPCODE	PREF	CPI_R5900_DEFAULT	51
43	OPCODE	LQC2	CPI_R5900_LOAD	54
44	OPCODE	LD	CPI_R5900_LOAD	55
45	OPCODE	SWC1	CPI_R5900_STORE	57
46	OPCODE	SQC2	CPI_R5900_STORE	62
47	OPCODE	SD	CPI_R5900_STORE	63
48	SPECIAL	SLL	CPI_R5900_DEFAULT	0					0
49	SPECIAL	SRL	CPI_R5900_DEFAULT	0					2
50	SPECIAL	SRA	CPI_R5900_DEFAULT	0					3
51	SPECIAL	SLLV	CPI_R5900_DEFAULT	0					4
52	SPECIAL	SRLV	CPI_R5900_DEFAULT	0					6
53	SPECIAL	SRAV	CPI_R5900_DEFAULT	0					7
54	SPECIAL	JR	CPI_R5900_BRANCH	0					8
55	SPECIAL	JALR	CPI_R5900_BRANCH	0					9
56	SPECIAL	MOVZ	CPI_R5900_DEFAULT	0					10
57	SPECIAL	MOVN	CPI_R5900_DEFAULT	0					11
58	SPECIAL	SYSCALL	CPI_R5900_DEFAULT	0					12
59	SPECIAL	BREAK	CPI_R5900_DEFAULT	0					13
60	SPECIAL	SYNC	CPI_R5900_DEFAULT	0					15
61	SPECIAL	MFHI	CPI_R5900_DEFAULT	0					16
62	SPECIAL	MTHI	CPI_R5900_DEFAULT	0					17
63	SPECIAL	MFLO	CPI_R5900_DEFAULT	0					18
64	SPECIAL	MTLO	CPI_R5900_DEFAULT	0					19
65	SPECIAL	DSLLV	CPI_R5900_DEFAULT	0					20
66	SPECIAL	DSRLV	CPI_R5900_DEFAULT	0					22
67	SPECIAL	DSRAV	CPI_R5900_DEFAULT	0					23
68	SPECIAL	MULT	CPI_R5900_MULTIPLY	0					24
69	SPECIAL	MULTU	CPI_R5900_MULTIPLY	0					25
70	SPECIAL	DIV	CPI_R5900_DIVIDE	0					26
71	SPECIAL	DIVU	CPI_R5900_DIVIDE	0					27
72	SPECIAL	ADD	CPI_R5900_DEFAULT	0					32
73	SPECIAL	ADDU	CPI_R5900_DEFAULT	0					33
74	SPECIAL	SUB	CPI_R5900_DEFAULT	0					34
75	SPECIAL	SUBU	CPI_R5900_DEFAULT	0					35
76	SPECIAL	AND	CPI_R5900_DEFAULT	0					36
77	SPECIAL	OR	CPI_R5900_DEFAULT	0					37
78	SPECIAL	XOR	CPI_R5900_DEFAULT	0					38
79	SPECIAL	NOR	CPI_R5900_DEFAULT	0					39
80	SPECIAL	MFSA	CPI_R5900_DEFAULT	0					40
81	SPECIAL	MTSA	CPI_R5900_DEFAULT	0					41
82	SPECIAL	SLT	CPI_R5900_DEFAULT	0					42
83	SPECIAL	SLTU	CPI_R5900_DEFAULT	0					43
84	SPECIAL	DADD	CPI_R5900_DEFAULT	0					44
85	SPECIAL	DADDU	CPI_R5900_DEFAULT	0					45
86	SPECIAL	DSUB	CPI_R5900_DEFAULT	0					46
87	SPECIAL	DSUBU	CPI_R5900_DEFAULT	0					47
88	SPECIAL	TGE	CPI_R5900_BRANCH	0					48
89	SPECIAL	TGEU	CPI_R5900_BRANCH	0					49
90	SPECIAL	TLT	CPI_R5900_BRANCH	0					50
91	SPECIAL	TLTU	CPI_R5900_BRANCH	0					51
92	SPECIAL	TEQ	CPI_R5900_BRANCH	0					52
93	SPECIAL	TNE	CPI_R5900_BRANCH	0					54
94	SPECIAL	DSLL	CPI_R5900_DEFAULT	0					56
95	SPECIAL	DSRL	CPI_R5900_DEFAULT	0					58
96	SPECIAL	DSRA	CPI_R5900_DEFAULT	0					59
97	SPECIAL	DSLL32	CPI_R5900_DEFAULT	0					60
98	SPECIAL	DSRL32	CPI_R5900_DEFAULT	0					62
99	SPECIAL	DSRA32	CPI_R5900_DEFAULT	0					63
100	REGIMM	BLTZ	CPI_R5900_BRANCH	1				0
101	REGIMM	BGEZ	CPI_R5900_BRANCH	1				1
102	REGIMM	BLTZL	CPI_R5900_BRANCH	1				2
103	REGIMM	BGEZL	CPI_R5900_BRANCH	1				3
104	REGIMM	TGEI	CPI_R5900_BRANCH	1				8
105	REGIMM	TGEIU	CPI_R5900_BRANCH	1				9
106	REGIMM	TLTI	CPI_R5900_BRANCH	1				10
107	REGIMM	TLTIU	CPI_R5900_BRANCH	1				11
108	REGIMM	TEQI	CPI_R5900_BRANCH	1				12
109	REGIMM	TNEI	CPI_R5900_BRANCH	1				14
110	REGIMM	BLTZAL	CPI_R5900_BRANCH	1				16
111	REGIMM	TGEZAL	CPI_R5900_BRANCH	1				17
112	REGIMM	BLTZALL	CPI_R5900_BRANCH	1				18
113	REGIMM	BGEZALL	CPI_R5900_BRANCH	1				19
114	REGIMM	MTSAB	CPI_R5900_BRANCH	1				24
115	REGIMM	MTSAH	CPI_R5900_BRANCH	1				25
116	MMI	MADD	CPI_MMI_DEFAULT	28					0
117	MMI	MADDU	CPI_MMI_DEFAULT	28					1
118	MMI	PLZCW	CPI_MMI_DEFAULT	28					4
119	MMI	MFHI1	CPI_R5900_DEFAULT	28					16
120	MMI	MTHI1	CPI_R5900_DEFAULT	28					17
121	MMI	MFLO1	CPI_R5900_DEFAULT	28					18
122	MMI	MTLO1	CPI_R5900_DEFAULT	28					19
123	MMI	MULT1	CPI_R5900_MULTIPLY	28					24
124	MMI	MULTU1	CPI_R5900_MULTIPLY	28					25
125	MMI	DIV1	CPI_R5900_DIVIDE	28					26
126	MMI	DIVU1	CPI_R5900_DIVIDE	28					27
127	MMI	MADD1	CPI_MMI_DEFAULT	28					32
128	MMI	MADDU1	CPI_MMI_DEFAULT	28					33
129	MMI	PMFHL	CPI_MMI_DEFAULT	28					48
130	MMI	PMTHL	CPI_MMI_DEFAULT	28					49
131	MMI	PSLLH	CPI_MMI_DEFAULT	28					52
132	MMI	PSRLH	CPI_MMI_DEFAULT	28					54
133	MMI	PSRAH	CPI_MMI_DEFAULT	28					55
134	MMI	PSLLW	CPI_MMI_DEFAULT	28					60
135	MMI	PSRLW	CPI_MMI_DEFAULT	28					62
136	MMI	PSRAW	CPI_MMI_DEFAULT	28					63
137	MMI0	PADDW	CPI_MMI_DEFAULT	28					0	8
138	MMI0	PSUBW	CPI_MMI_DEFAULT	28					1	8
139	MMI0	PCGTW	CPI_MMI_DEFAULT	28					2	8
140	MMI0	PMAXW	CPI_MMI_DEFAULT	28					3	8
141	MMI0	PADDH	CPI_MMI_DEFAULT	28					4	8
142	MMI0	PSUBH	CPI_MMI_DEFAULT	28					5	8
143	MMI0	PCGTH	CPI_MMI_DEFAULT	28					6	8
144	MMI0	PMAXH	CPI_MMI_DEFAULT	28					7	8
145	MMI0	PADDB	CPI_MMI_DEFAULT	28					8	8
146	MMI0	PSUBB	CPI_MMI_DEFAULT	28					9	8
147	MMI0	PCGTB	CPI_MMI_DEFAULT	28					10	8
148	MMI0	PADDSW	CPI_MMI_DEFAULT	28					16	8
149	MMI0	PSUBSW	CPI_MMI_DEFAULT	28					17	8
150	MMI0	PEXTLW	CPI_MMI_DEFAULT	28					18	8
151	MMI0	PPACW	CPI_MMI_DEFAULT	28					19	8
152	MMI0	PADDSH	CPI_MMI_DEFAULT	28					20	8
153	MMI0	PSUBSH	CPI_MMI_DEFAULT	28					21	8
154	MMI0	PEXTLH	CPI_MMI_DEFAULT	28					22	8
155	MMI0	PPACH	CPI_MMI_DEFAULT	28					23	8
156	MMI0	PADDSB	CPI_MMI_DEFAULT	28					24	8
157	MMI0	PSUBSB	CPI_MMI_DEFAULT	28					25	8
158	MMI0	PEXTLB	CPI_MMI_DEFAULT	28					26	8
159	MMI0	PPACB	CPI_MMI_DEFAULT	28					27	8
160	MMI0	PEXT5	CPI_MMI_DEFAULT	28					30	8
161	MMI0	PPAC5	CPI_MMI_DEFAULT	28					31	8
162	MMI1	PABSW	CPI_MMI_DEFAULT	28					1	40
163	MMI1	PCEQW	CPI_MMI_DEFAULT	28					2	40
164	MMI1	PMINW	CPI_MMI_DEFAULT	28					3	40
165	MMI1	PADSBH	CPI_MMI_DEFAULT	28					4	40
166	MMI1	PABSH	CPI_MMI_DEFAULT	28					5	40
167	MMI1	PCEQH	CPI_MMI_DEFAULT	28					6	40
168	MMI1	PMINH	CPI_MMI_DEFAULT	28					7	40
169	MMI1	PCEQB	CPI_MMI_DEFAULT	28					10	40
170	MMI1	PADDUW	CPI_MMI_DEFAULT	28					16	40
171	MMI1	PSUBUW	CPI_MMI_DEFAULT	28					17	40
172	MMI1	PEXTUW	CPI_MMI_DEFAULT	28					18	40
173	MMI1	PADDUH	CPI_MMI_DEFAULT	28					20	40
174	MMI1	PSUBUH	CPI_MMI_DEFAULT	28					21	40
175	MMI1	PEXTUH	CPI_MMI_DEFAULT	28					22	40
176	MMI1	PADDUB	CPI_MMI_DEFAULT	28					24	40
177	MMI1	PSUBUB	CPI_MMI_DEFAULT	28					25	40
178	MMI1	PEXTUB	CPI_MMI_DEFAULT	28					26	40
179	MMI1	QFSRV	CPI_MMI_DEFAULT	28					27	40
180	MMI2	PMADDW	CPI_MMI_DEFAULT	28					0	9
181	MMI2	PSLLVW	CPI_MMI_DEFAULT	28					2	9
182	MMI2	PSRLVW	CPI_MMI_DEFAULT	28					3	9
183	MMI2	PMSUBW	CPI_MMI_DEFAULT	28					4	9
184	MMI2	PMFHI	CPI_MMI_DEFAULT	28					8	9
185	MMI2	PMFLO	CPI_MMI_DEFAULT	28					9	9
186	MMI2	PINTH	CPI_MMI_DEFAULT	28					10	9
187	MMI2	PMULTW	CPI_MMI_DEFAULT	28					12	9
188	MMI2	PDIVW	CPI_MMI_DEFAULT	28					13	9
189	MMI2	PCPYLD	CPI_MMI_DEFAULT	28					14	9
190	MMI2	PMADDH	CPI_MMI_DEFAULT	28					16	9
191	MMI2	PHMADH	CPI_MMI_DEFAULT	28					17	9
192	MMI2	PAND	CPI_MMI_DEFAULT	28					18	9
193	MMI2	PXOR	CPI_MMI_DEFAULT	28					19	9
194	MMI2	PMSUBH	CPI_MMI_DEFAULT	28					20	9
195	MMI2	PHMSBH	CPI_MMI_DEFAULT	28					21	9
196	MMI2	PEXEH	CPI_MMI_DEFAULT	28					26	9
197	MMI2	PREVH	CPI_MMI_DEFAULT	28					27	9
198	MMI2	PMULTH	CPI_MMI_DEFAULT	28					28	9
199	MMI2	PDIVBW	CPI_MMI_DEFAULT	28					29	9
200	MMI2	PEXEW	CPI_MMI_DEFAULT	28					30	9
201	MMI2	PROT3W	CPI_MMI_DEFAULT	28					31	9
202	MMI3	PMADDUW	CPI_MMI_DEFAULT	28					0	41
203	MMI3	PSRAVW	CPI_MMI_DEFAULT	28					3	41
204	MMI3	PMTHI	CPI_MMI_DEFAULT	28					8	41
205	MMI3	PMTLO	CPI_MMI_DEFAULT	28					9	41
206	MMI3	PINTEH	CPI_MMI_DEFAULT	28					10	41
207	MMI3	PMULTUW	CPI_MMI_DEFAULT	28					12	41
208	MMI3	PDIVUW	CPI_MMI_DEFAULT	28					13	41
209	MMI3	PCPYUD	CPI_MMI_DEFAULT	28					14	41
210	MMI3	POR	CPI_MMI_DEFAULT	28					18	41
211	MMI3	PNOR	CPI_MMI_DEFAULT	28					19	41
212	MMI3	PEXCH	CPI_MMI_DEFAULT	28					26	41
213	MMI3	PCPYH	CPI_MMI_DEFAULT	28					27	41
214	MMI3	PEXCW	CPI_MMI_DEFAULT	28					30	41
215	COP0	MFC0	CPI_COP_DEFAULT	16	0
216	COP0	MTC0	CPI_COP_DEFAULT	16	4
217	BC0	BC0F	CPI_COP_BRANCH_DELAY	16	8			0
218	BC0	BC0T	CPI_COP_BRANCH_DELAY	16	8			1
219	BC0	BC0FL	CPI_COP_BRANCH_DELAY_LIKELY	16	8			2
220	BC0	BC0TL	CPI_COP_BRANCH_DELAY_LIKELY	16	8			3
221	C0	TLBR	CPI_COP_DEFAULT	16	16					1
222	C0	TLBWI	CPI_COP_DEFAULT	16	16					2
223	C0	TLBWR	CPI_COP_DEFAULT	16	16					6
224	C0	TLBP	CPI_COP_DEFAULT	16	16					8
225	C0	ERET	CPI_COP_DEFAULT	16	16					24
226	C0	EI	CPI_COP_DEFAULT	16	16					56
227	C0	DI	CPI_COP_DEFAULT	16	16					57
228	COP1	MFC1	CPI_COP_DEFAULT	17	0
229	COP1	CFC1	CPI_COP_DEFAULT	17	2
230	COP1	MTC1	CPI_COP_DEFAULT	17	4
231	COP1	CTC1	CPI_COP_DEFAULT	17	6
232	BC1	BC1F	CPI_COP_DEFAULT	17	8			0
233	BC1	BC1T	CPI_COP_BRANCH_DELAY	17	8			1
234	BC1	BC1FL	CPI_COP_BRANCH_DELAY	17	8			2
235	BC1	BC1TL	CPI_COP_BRANCH_DELAY_LIKELY	17	8			3
236	S	ADD_S	CPI_COP_DEFAULT	17	16					0
237	S	SUB_S	CPI_COP_DEFAULT	17	16					1
238	S	MUL_S	CPI_COP_DEFAULT	17	16					2
239	S	DIV_S	CPI_COP_DEFAULT	17	16					3
240	S	SQRT_S	CPI_COP_DEFAULT	17	16					4
241	S	ABS_S	CPI_COP_DEFAULT	17	16					5
242	S	MOV_S	CPI_COP_DEFAULT	17	16					6
243	S	NEG_S	CPI_COP_DEFAULT	17	16					7
244	S	RSQRT_S	CPI_COP_DEFAULT	17	16					21
245	S	ADDA_S	CPI_COP_DEFAULT	17	16					23
246	S	SUBA_S	CPI_COP_DEFAULT	17	16					24
247	S	MULA_S	CPI_COP_DEFAULT	17	16					25
248	S	MADD_S	CPI_COP_DEFAULT	17	16					27
249	S	MSUB_S	CPI_COP_DEFAULT	17	16					28
250	S	MADDA_S	CPI_COP_DEFAULT	17	16					29
251	S	MSUBA_S	CPI_COP_DEFAULT	17	16					30
252	S	CVTW_S	CPI_COP_DEFAULT	17	16					35
253	S	MAX_S	CPI_COP_DEFAULT	17	16					39
254	S	MIN_S	CPI_COP_DEFAULT	17	16					40
255	S	C.F_S	CPI_COP_DEFAULT	17	16					47
256	S	C.EQ_S	CPI_COP_DEFAULT	17	16					49
257	S	C.LT_S	CPI_COP_DEFAULT	17	16					51
258	S	C.LE_S	CPI_COP_DEFAULT	17	16					53
259	W	CVTS_S	CPI_COP_DEFAULT	17	20					32
260	CO0	QMFC2	CPI_COP_DEFAULT	18		0	1
261	CO0	CFC2	CPI_COP_DEFAULT	18		0	2
262	CO0	QMTC2	CPI_COP_DEFAULT	18		0	5
263	CO0	CTC2	CPI_COP_DEFAULT	18		0	6
264	BC2	BC2F	CPI_COP_DEFAULT	18		0	8	0
265	BC2	BC2T	CPI_COP_DEFAULT	18		0	8	1
266	BC2	BC2FL	CPI_COP_DEFAULT	18		0	8	2
267	BC2	BC2TL	CPI_COP_DEFAULT	18		0	8	3
268	CO1	VADDbc.0	CPI_COP_DEFAULT	18		1					0
269	CO1	VADDbc.1	CPI_COP_DEFAULT	18		1					1
270	CO1	VADDbc.2	CPI_COP_DEFAULT	18		1					2
271	CO1	VADDbc.3	CPI_COP_DEFAULT	18		1					3
272	CO1	VSUBbc.0	CPI_COP_DEFAULT	18		1					4
273	CO1	VSUBbc.1	CPI_COP_DEFAULT	18		1					5
274	CO1	VSUBbc.2	CPI_COP_DEFAULT	18		1					6
275	CO1	VSUBbc.3	CPI_COP_DEFAULT	18		1					7
276	CO1	VMADDbc.0	CPI_COP_DEFAULT	18		1					8
277	CO1	VMADDbc.1	CPI_COP_DEFAULT	18		1					9
278	CO1	VMADDbc.2	CPI_COP_DEFAULT	18		1					10
279	CO1	VMADDbc.3	CPI_COP_DEFAULT	18		1					11
280	CO1	VMSUBbc.0	CPI_COP_DEFAULT	18		1					12
281	CO1	VMSUBbc.1	CPI_COP_DEFAULT	18		1					13
282	CO1	VMSUBbc.2	CPI_COP_DEFAULT	18		1					14
283	CO1	VMSUBbc.3	CPI_COP_DEFAULT	18		1					15
284	CO1	VMAXbc.0	CPI_COP_DEFAULT	18		1					16
285	CO1	VMAXbc.1	CPI_COP_DEFAULT	18		1					17
286	CO1	VMAXbc.2	CPI_COP_DEFAULT	18		1					18
287	CO1	VMAXbc.3	CPI_COP_DEFAULT	18		1					19
288	CO1	VMINIbc.0	CPI_COP_DEFAULT	18		1					20
289	CO1	VMINIbc.1	CPI_COP_DEFAULT	18		1					21
290	CO1	VMINIbc.2	CPI_COP_DEFAULT	18		1					22
291	CO1	VMINIbc.3	CPI_COP_DEFAULT	18		1					23
292	CO1	VMULbc.0	CPI_COP_DEFAULT	18		1					24
293	CO1	VMULbc.1	CPI_COP_DEFAULT	18		1					25
294	CO1	VMULbc.2	CPI_COP_DEFAULT	18		1					26
295	CO1	VMULbc.3	CPI_COP_DEFAULT	18		1					27
296	CO1	VMULq	CPI_COP_DEFAULT	18		1					28
297	CO1	VMAXi	CPI_COP_DEFAULT	18		1					29
298	CO1	VMULi	CPI_COP_DEFAULT	18		1					30
299	CO1	VMINIi	CPI_COP_DEFAULT	18		1					31
300	CO1	VADDq	CPI_COP_DEFAULT	18		1					32
301	CO1	VMADDq	CPI_COP_DEFAULT	18		1					33
302	CO1	VADDi	CPI_COP_DEFAULT	18		1					34
303	CO1	VMADDi	CPI_COP_DEFAULT	18		1					35
304	CO1	VSUBq	CPI_COP_DEFAULT	18		1					36
305	CO1	VMSUBq	CPI_COP_DEFAULT	18		1					37
306	CO1	VSUBi	CPI_COP_DEFAULT	18		1					38
307	CO1	VMSUBi	CPI_COP_DEFAULT	18		1					39
308	CO1	VADD	CPI_COP_DEFAULT	18		1					40
309	CO1	VMADD	CPI_COP_DEFAULT	18		1					41
310	CO1	VMUL	CPI_COP_DEFAULT	18		1					42
311	CO1	VMAX	CPI_COP_DEFAULT	18		1					43
312	CO1	VSUB	CPI_COP_DEFAULT	18		1					44
313	CO1	VMSUB	CPI_COP_DEFAULT	18		1					45
314	CO1	VOPMSUB	CPI_COP_DEFAULT	18		1					46
315	CO1	VMINI	CPI_COP_DEFAULT	18		1					47
316	CO1	VIADD	CPI_COP_DEFAULT	18		1					48
317	CO1	VISUB	CPI_COP_DEFAULT	18		1					49
318	CO1	VIADDI	CPI_COP_DEFAULT	18		1					50
319	CO1	VIAND	CPI_COP_DEFAULT	18		1					52
320	CO1	VIOR	CPI_COP_DEFAULT	18		1					53
321	CO1	VCALLMS	CPI_COP_DEFAULT	18		1					56
322	CO1	VCALLMSR	CPI_COP_DEFAULT	18		1					57
323	VEXT0	VADDAbc.0	CPI_COP_DEFAULT	18		1				0	60
324	VEXT0	VSUBAbc.0	CPI_COP_DEFAULT	18		1				1	60
325	VEXT0	VMADDAbc.0	CPI_COP_DEFAULT	18		1				2	60
326	VEXT0	VMSUBAbc.0	CPI_COP_DEFAULT	18		1				3	60
327	VEXT0	VITOF0	CPI_COP_DEFAULT	18		1				4	60
328	VEXT0	VFTOI0	CPI_COP_DEFAULT	18		1				5	60
329	VEXT0	VMULAbc.0	CPI_COP_DEFAULT	18		1				6	60
330	VEXT0	VMULAq	CPI_COP_DEFAULT	18		1				7	60
331	VEXT0	VADDAq	CPI_COP_DEFAULT	18		1				8	60
332	VEXT0	VSUBAq	CPI_COP_DEFAULT	18		1				9	60
333	VEXT0	VADDA	CPI_COP_DEFAULT	18		1				10	60
334	VEXT0	VSUBA	CPI_COP_DEFAULT	18		1				11	60
335	VEXT0	VMOVE	CPI_COP_DEFAULT	18		1				12	60
336	VEXT0	VLQI	CPI_COP_DEFAULT	18		1				13	60
337	VEXT0	VDIV	CPI_COP_DEFAULT	18		1				14	60
338	VEXT0	VMTIR	CPI_COP_DEFAULT	18		1				15	60
339	VEXT0	VRNEXT	CPI_COP_DEFAULT	18		1				16	60
340	VEXT1	VADDAbc.1	CPI_COP_DEFAULT	18		1				0	61
341	VEXT1	VSUBAbc.1	CPI_COP_DEFAULT	18		1				1	61
342	VEXT1	VMADDAbc.1	CPI_COP_DEFAULT	18		1				2	61
343	VEXT1	VMSUBAbc.1	CPI_COP_DEFAULT	18		1				3	61
344	VEXT1	VITOF4	CPI_COP_DEFAULT	18		1				4	61
345	VEXT1	VFTIO4	CPI_COP_DEFAULT	18		1				5	61
346	VEXT1	VMULAbc.1	CPI_COP_DEFAULT	18		1				6	61
347	VEXT1	VABS	CPI_COP_DEFAULT	18		1				7	61
348	VEXT1	VMADDAq	CPI_COP_DEFAULT	18		1				8	61
349	VEXT1	VMSUBAq	CPI_COP_DEFAULT	18		1				9	61
350	VEXT1	VMADDA	CPI_COP_DEFAULT	18		1				10	61
351	VEXT1	VMSUBA	CPI_COP_DEFAULT	18		1				11	61
352	VEXT1	VMR32	CPI_COP_DEFAULT	18		1				12	61
353	VEXT1	VSQI	CPI_COP_DEFAULT	18		1				13	61
354	VEXT1	VSQRT	CPI_COP_DEFAULT	18		1				14	61
355	VEXT1	VMFIR	CPI_COP_DEFAULT	18		1				15	61
356	VEXT1	VRGET	CPI_COP_DEFAULT	18		1				16	61
357	VEXT2	VADDAbc.2	CPI_COP_DEFAULT	18		1				0	62
358	VEXT2	VSUBAbc.2	CPI_COP_DEFAULT	18		1				1	62
359	VEXT2	VMADDAbc.2	CPI_COP_DEFAULT	18		1				2	62
360	VEXT2	VMSUBAbc.2	CPI_COP_DEFAULT	18		1				3	62
361	VEXT2	VITOF12	CPI_COP_DEFAULT	18		1				4	62
362	VEXT2	VFTIO12	CPI_COP_DEFAULT	18		1				5	62
363	VEXT2	VMULAbc.2	CPI_COP_DEFAULT	18		1				6	62
364	VEXT2	VMULAi	CPI_COP_DEFAULT	18		1				7	62
365	VEXT2	VADDAi	CPI_COP_DEFAULT	18		1				8	62
366	VEXT2	VSUBAi	CPI_COP_DEFAULT	18		1				9	62
367	VEXT2	VMULA	CPI_COP_DEFAULT	18		1				10	62
368	VEXT2	VOPMULA	CPI_COP_DEFAULT	18		1				11	62
369	VEXT2	VLQD	CPI_COP_DEFAULT	18		1				13	62
370	VEXT2	VRSQRT	CPI_COP_DEFAULT	18		1				14	62
371	VEXT2	VILWR	CPI_COP_DEFAULT	18		1				15	62
372	VEXT2	VRINIT	CPI_COP_DEFAULT	18		1				16	62
373	VEXT3	VADDAbc.3	CPI_COP_DEFAULT	18		1				0	63
374	VEXT3	VSUBAbc.3	CPI_COP_DEFAULT	18		1				1	63
375	VEXT3	VMADDAbc.3	CPI_COP_DEFAULT	18		1				2	63
376	VEXT3	VMSUBAbc.3	CPI_COP_DEFAULT	18		1				3	63
377	VEXT3	VITOF15	CPI_COP_DEFAULT	18		1				4	63
378	VEXT3	VFTIO15	CPI_COP_DEFAULT	18		1				5	63
379	VEXT3	VMULAbc.3	CPI_COP_DEFAULT	18		1				6	63
380	VEXT3	VCLIP	CPI_COP_DEFAULT	18		1				7	63
381	VEXT3	VMADDAi	CPI_COP_DEFAULT	18		1				8	63
382	VEXT3	VMSUBAi	CPI_COP_DEFAULT	18		1				9	63
383	VEXT3	VNOP	CPI_COP_DEFAULT	18		1				11	63
384	VEXT3	VSQD	CPI_COP_DEFAULT	18		1				13	63
385	VEXT3	VWAITQ	CPI_COP_DEFAULT	18		1				14	63
386	VEXT3	VISWR	CPI_COP_DEFAULT	18		1				15	63
387	VEXT3	VRXOR	CPI_COP_DEFAULT	18		1				16	63